## 工作表1
| bmRequestType | bRequest | wValue |  |  | wIndex |  |  | wLength |  |  |  |  | data
USB Read Value Data | In | 0xBD | Reserved |  |  | Reserved |  |  | Depend on Read Value Flag value |  |  |  |  | Depend on Read Value Flag value
| Vendor | [7 empty] | If(Read Value Flag = 0x01 or 0x02 or 0x08) |  |  |  |  | If(Read Value Flag = 0x01)
| Device | [7 empty] | 1byte |  |  |  |  | return data is PCB Version
[9 empty] | If(Read Value Flag = 0x03 or 0x04) |  |  |  |  | If(Read Value Flag = 0x02)
[9 empty] | 32bytes |  |  |  |  | Return data is USB3.1/3.0 layer 0x00: top layer; 0x01: bottom layer;
[9 empty] | Others: Reserved |  |  |  |  | If(Read Value Flag = 0x03 or 0x04)
Return first 32 bytes of spi flash(include serial number)
If(Read Value Flag = 0x07)
Return data is usb2.0 layer 0x00:top layer; 0x01:bottom layer
If(Read Value Flag = 0x08)
return data is port type. 0: dual port; 1: sigle port;
read ADResult | IN | 0XB6 | wValue |  |  | wIndex |  |  | wLength |  |  |  |  | data
| Vendor |  | Reserved |  |  | Reserved |  |  | 2 |  |  |  |  | ADResult
Device
read DATA_T | IN | 0XB9 | wValue |  |  | wIndex |  |  | wLength |  |  |  |  | data
| Vendor |  | Reserved |  |  | Reserved |  |  | 20 |  |  |  |  | AD&AD1
Device
USB3.1 Top、Bottom switch vendor command | bmRequestType | bRequest | wValue | [13 empty] | wIndex |  |  | wLength
| out | 0xBB | Low byte | [7 empty] | High byte | [6 empty] | Reserved | 0
| vendor |  | 0x00: Top USB3.1 connect
| device |  | 0x01:Bottom USB3.1 connect | [7 empty] | When low byte is Read Value Flag available
0x01: read PCB version
0x02: read USB3.1/3.0 is top or bottom layer
0x03: read USB3.1/3.0 top layer SPI flash first info
0x04: read USB3.1/3.0 bottom layer SPI flash info
0x05: disable USB3.1/3.0 spi flash write protect(both top and bottom)
0x06: enable USB3.1/3.0 spi flash write protect(both top and bottom)
|  |  | 0x02:Read Value Flag | [7 empty] | 0x07:read usb2.0 is top or bottom layer
|  |  | 0x03:switch USB2.0 signals to A | [7 empty] | 0x08:read port type
|  |  | 0x04:switch USB2.0 signals to B | [7 empty] | Others: Reserved
USB3.1 Pin short test vendor command | out | 0xBC | Low byte | [12 empty] | High byte |  | Reserved | 0
| vendor |  | Bit7 | Bit6 | Bit5 |  | Bit4 | Bit3 |  | Bit2 |  | Bit1 | Bit0 |  | Reserved
| device |  | ADC_EN | ADC_A2 | ADC_A1 |  | ADC_A0 | U3_SEL_B |  | U3_SEL_A |  | Reserved | ADC_PULLUP/DOWN
|  |  | 0：AD switch disable | Which signal switch to AD |  |  |  | 0:Bottom |  | 0:Top |  |  | 0：signal connect to AD directly
|  |  |  | 000：TDC_URXP_2A |  |  |  | USB3.1 switch to AD |  | USB3.1 switch to AD
001：TDC_URXN_2A
010：TDC_UTXP_2A
011：TDC_UTXN_2A
100：TDC_URXP_2B
101：TDC_URXN_2B
110：TDC_UTXP_2B
|  |  | 1：AD switch enable | 111：TDC_UTXN_2B |  |  |  | 1: Bottom |  | 1: Top |  |  | 1：AD pull up to 1.2V by 50 ohm
[8 empty] | USB3.1 switch to Asmedia1351 |  | USB3.1 switch to Asmedia1351
FULL TEST | bmRequestType | bRequest | wValue | [13 empty] | wIndex |  |  | wLength
| OUT | 0XB0 | reserved | [13 empty] | reserved |  |  | 0
Vendor
Device
HIGH TEST | bmRequestType | bRequest | wValue | [13 empty] | wIndex |  |  | wLength
| OUT | 0XB1 | reserved | [13 empty] | reserved |  |  | 0
Vendor
Device
LOW TEST | bmRequestType | bRequest | wValue | [13 empty] | wIndex |  |  | wLength
| OUT | 0XB2 | reserved | [13 empty] | reserved |  |  | 0
Vendor
Device
CHECK POWER | bmRequestType | bRequest | wValue | [13 empty] | wIndex |  |  | wLength
| OUT | 0XB3 | reserved | [13 empty] | reserved |  |  | 0
Vendor
Device
CHECK J | bmRequestType | bRequest | wValue | [13 empty] | wIndex |  |  | wLength
| OUT | 0XBA | reserved | [13 empty] | reserved |  |  | 0
Vendor
Device
CHECK K | bmRequestType | bRequest | wValue | [13 empty] | wIndex |  |  | wLength
| OUT | 0XB5 | reserved | [13 empty] | reserved |  |  | 0
Vendor
Device
CHECK_J_T | bmRequestType | bRequest | wValue | [13 empty] | wIndex |  |  | wLength
| out | 0xBE | Low byte | [7 empty] | High byte | [6 empty] | Reserved | 0
| vendor |  | TJ_TIMEOUT | [7 empty] | PJ_FLAG
device
CHECK_K_T | bmRequestType | bRequest | wValue | [13 empty] | wIndex |  |  | wLength
| out | 0xBF | Low byte | [7 empty] | High byte | [6 empty] | Reserved | 0
| vendor |  | TK_TIMEOUT | [7 empty] | PK_FLAG
device
CHECK_FULL_J | bmRequestType | bRequest | wValue | [13 empty] | wIndex |  |  | wLength
| OUT | 0XB7 | reserved | [13 empty] | reserved |  |  | 0
Vendor
Device
CHECK_FULL_K | bmRequestType | bRequest | wValue | [13 empty] | wIndex |  |  | wLength
| OUT | 0XB8 | reserved | [13 empty] | reserved |  |  | 0
Vendor
Device
RENUM_CMD | bmRequestType | bRequest | wValue | [13 empty] | wIndex |  |  | wLength
| OUT | 0XB4 | reserved | [13 empty] | reserved |  |  | 0
Vendor
Device
USB3.1 Top、Bottom switch vendor command | bmRequestType | bRequest | wValue | [14 empty] | wIndex | wLength
| out | 0xBB | Low byte | [7 empty] | High byte | [6 empty] | Reserved | 0
| vendor |  | 0x02:Read Value Flag | [7 empty] | When low byte is Read Value Flag available
| device | [9 empty] | 0x01: read PCB version
0x02: read USB3.1/3.0 is top or bottom layer
0x03: read USB3.1/3.0 top layer SPI flash first info
0x04: read USB3.1/3.0 bottom layer SPI flash info
0x05: disable USB3.1/3.0 top spi flash write protect
0x06: enable USB3.1/3.0 top spi flash write protect
0x07:read usb2.0 is top or bottom layer
0x08:read port type
0x09: disable USB3.1/3.0 bottom spi flash write protect
0x0A: enable USB3.1/3.0 bottom spi flash write protect
0x0B:erase USB3.1/3.0 top spi flash
0x0C:erase USB3.1/3.0 bottom spi flash
[11 empty] | 0x0D:write USB3.1/3.0 top spi flash | [7 empty] | wLength<0xff
[11 empty] | 0x0E:write USB3.1/3.0 bottom spi flash | [7 empty] | wLength<0xff
USB3.1 Top、Bottom switch vendor command | bmRequestType | bRequest | wValue | [14 empty] | wIndex | wLength
| out | 0xBB | Low byte | [7 empty] | High byte | [6 empty] | Reserved | 0
| vendor |  | 0x02:Read Value Flag | [7 empty] | When low byte is Read Value Flag available
| device | [9 empty] | 0x01: read PCB version
0x02: read USB3.1/3.0 is top or bottom layer
0x03: read USB3.1/3.0 top layer SPI flash first info
0x04: read USB3.1/3.0 bottom layer SPI flash info
0x05: disable USB3.1/3.0 top spi flash write protect
0x06: enable USB3.1/3.0 top spi flash write protect
0x07:read usb2.0 is top or bottom layer
0x08:read port type
Write/Read SN | bmRequestType | bRequest | wValue | [13 empty] | wIndex |  |  | wLength
| OUT:write/IN:read | 0XA2 | 0x3F80 | [13 empty] | reserved |  |  | max 128
Vendor
Device
RLS_HPD | bmRequestType | bRequest | wValue | [13 empty] | wIndex |  |  | wLength
| OUT | 0Xc3 | 0x0000:RLS_HPD low. 0x0001:RLS_HPD high. | [13 empty] | reserved |  |  | 0
Vendor
Device
GET_RSLT | bmRequestType | bRequest | wValue | [13 empty] | wIndex |  |  | wLength
| IN | 0Xc4 | 0x0000 | [13 empty] | reserved |  |  | 1
Vendor
Device
RST_VIDEO | bmRequestType | bRequest | wValue | [13 empty] | wIndex |  |  | wLength
| OUT | 0Xc5 | 0x0000 | [13 empty] | reserved |  |  | 0
Vendor
Device